## Sheet1
GE Aerospace Sterling, VA OSG Rig inlet flowmeter
Scope: • (1) Level (2) Technician(s) on site for (3) days • Remove and replace KDG flowmeter with Hydac • Remove and replace Radun controls display unit with Hydac • Include DC power supply for above • Wire both units for operation. • Program HDA to read 0-5.28 GPM for 4-20 mA NOTE: Misc wiring odds and ends not listed ~$150 Customer has 277 VAC power available at the flow meter. Site Contact with Phone # and Email Address
Item No. | QTY | MANUF | DESCRIPTION | PART NUMBER | NOTES | CUT SHEETS, SCHEMATICS, PICTURES, ETC CAN BE PUT IN THIS AREA
1 | 1 | Hydac | digital display unit | HDA 5500-0-0-DC-000
2 | 1 | Hydac | flow xmtr | EVS 3106-A-0020-000
3 | 1 | Phoenix Contact | M12 cable | 1406245
4 | 2 | Adaptall | MBSPPXMBSPP -12X-4 | 9000-12-04
5 | 2 | Adaptall | MBSPPXMBSPP -10X-4 | 9000-10-04
6 | 2 | Adaptall | bonded seal | 9500-04
7 | 1 | Phoenix Contact | 24 VDC power supply, 60W , 277 VAC input | 1399933
8
9
10
11
12
13
14
15
16
17
18
19
20
21
22
23
24
25
26
27
28
29
30
31
32
33
34
35
36
37
38
39
40
41
42
43
44
45
46
47
48
49
50
SAMPLE